## Inputs
IMO_type | t_0 | t_m | t_f | Electrofuels | Biofuels | SSP119 | SSP126 | SSP245 | SSP370 | SSP585 | Capital_Advance | Useful_life_yrs | Port_fee | IMO_Polar_Code | IMO_Sulphur_Cap | Arctic_route_length | Suez_route_length
7 | 2020 | 2035 | 2050 | 0 | 0 | 0 | 0 | 0 | 0 | 1 | 0.3 | 25 | 1.4 | 1 | 1 | 7536 | 10795

## Policy_measures
Ice class 1AS
Only dry bulk size 2 and Wet bulk size 4 can operate along the NSR
Minimum speed is 20 knots
Bulbous bow is required
Current regs
Wet bulk size 4 can't operate along the NSR as the beam exceeds the width of the largest operational icebreaker (unless it's ice class 1S)
Non-Arctic vessels can only operate through the NSR with icebreaker assistance when there are 'light' ice conditions

## Reference values
| IMO type | IMO size | Median design speed (kn) | Upper quartile | Lower quartile | IQR | Upper limit | Lower limit | Assumption
*Only ships which can be retrofitted to Ice class 1AS | 1 | 2 | 14 | 14.3 | 13.5 | 0.8 | 15.5 | 12.3 | IQR is used to filter out outliers
| 4 | 1 | 16.5 | 17.6 | 14.8 | 2.8 | 21.8 | 10.6
| 4 | 2 | 19.3 | 20 | 18.5 | 1.5 | 22.25 | 16.25
| 4 | 3 | 22 | 22.3 | 21 | 1.3 | 24.25 | 19.05
| 7 | 3 | 13 | 14 | 12 | 2 | 17 | 9
| 7 | 4 | 14.55 | 15.2 | 14.2 | 1 | 16.7 | 12.7
n.b Values sourced from R code (Reference values for vessels.R)

## Notes for model design
Take a 10 or 15 year for a investment horizon for design | 28 | 42 | 60 | 70 | 75 | 55
then 25 years for operational life
Assume design spec = op spec
Have a placeholder for tech costs and revenues plus sfc | 138000 | 72000 | 66000 | 3300000
Go through each design spec